## Sheet1
Pin Number | Pin Name | Usage | Function | Notes
1 | PTE0 | TX-SW | UART1_TX | Radio Module
2 | PTE1 | RX-SW | UART1_RX | Radio Module
3 | VDD | +3.3V
4 | VSS | GND
5 | PTE16 | TX | UART2_TX
6 | PTE17 | RX | UART2_RX
7 | PTE18 | LCD-D0 | PTE18
8 | PTE19 | LCD-D1 | PTE19
9 | PTE20 | LCD-D2 | PTE20
10 | PTE21 | LCD-D3 | PTE21
11 | PTE22 | Ch5 VrA | ADC0_SE3 | 200R Res
12 | PTE23 | Ch6 VrB | ADC0_SE7a | 200R Res
13 | VDDA | +3.3V
14 | VREFH | +3.3V
15 | VREFL | GND
16 | VSSA | GND
17 | PTE29 | Battery Voltage | ADC0_SE4b | 10K & 10K voltage divider with 200R to pin, Capacitors to GND at both junction and pin
18 | PTE30 | LCD-RO | ?
19 | PTE31 | LCD-RW | ?
20 | PTE24 | SCL | I2C0_SCL | Mem Pin 6, 2k2 to 3.3V
21 | PTE25 | SDA | I2C0_SDA | Mem Pin 5, 2k2 to 3.3V
22 | PTA0 | SWD-CLK | SWD_CLK
23 | PTA1 | PPM-OUT | ? | 1k Res
24 | PTA2 | PPM-IN | ? | 1k Res
25 | PTA3 | SWD-DIO | SWD_DIO
26 | PTA4 | LCD-CS | ?
27 | PTA5 | Bind | ? | Active low
28 | PTA12 | Buzzer | ? | Via Resistor and Transistor
29 | PTA13 | LCD-RS | ?
30 | VDD | +3.3V
31 | VSS | GND
32 | PTA18 | Crystal | EXTAL0
33 | PTA19 | Crystal | XTAL0
34 | PTA20 | RESET | RESET_b
35 | PTB0 | LED | PTB0 | 1K res to base of transistor, 120R to 5V to LED, LED to collector, emitter to GND
36 | PTB1 | Buttons R1 | PTB1 | Row Column Matrix See separate sheet
37 | PTB2 | Buttons R2 | PTB2 | Row Column Matrix See separate sheet
38 | PTB3 | Buttons R3 | PTB3 | Row Column Matrix See separate sheet
39 | PTB16 | Buttons L1 | PTB16 | Row Column Matrix See separate sheet
40 | PTB17 | Buttons L2 | PTB17 | Row Column Matrix See separate sheet
41 | PTB18 | Buttons L3 | PTB18 | Row Column Matrix See separate sheet
42 | PTB19 | Buttons L4 | PTB19 | Row Column Matrix See separate sheet
43 | PTC0 | SwC | ADC0_SE14
44 | PTC1 | SwB | ADC0_SE15
45 | PTC2 | Ch4 Yaw | ADC0_SE11 | 220R Res
46 | PTC3 | RF1 | ? | Radio Module
47 | VSS | GND
48 | VDD | +3.3V
49 | PTC4 | SCS | SPIO_PCSD | Radio Module
50 | PTC5 | SCK | SPIO_SCK | Radio Module
51 | PTC6 | SDIO | SPIO_MOSI | Radio Module
52 | PTC7 | RF0 | ? | Radio Module
53 | PTC8 | LCD-D4 | PTC8
54 | PTC9 | LCD-D5 | PTC9
55 | PTC10 | LCD-D6 | PTC10
56 | PTC11 | LCD-D7 | PTC11
57 | PTD0 | SwA | PTD0
58 | PTD1 | Ch3 Throttle | ADC0_SE5b | 220R Res
59 | PTD2 | spare? |  | unmarked test pad
60 | PTD3 | GIO1 | ? | Radio Module
61 | PTD4 | SwD | PTD0
62 | PTD5 | Ch2 Pitch | ADC0_SE6b | 220R Res
63 | PTD6 | Ch1 Roll | ADC0_SE7b | 220R Res
64 | PTD7 | LCD-RST | ?

## Button Matrix
| R1 | R2 | R3
L1 | Roll R | Throttle U | Down
L2 | Roll L | Throttle D | Up
L3 | Pitch U | Yaw R | OK
L4 | Pitch D | Yaw L | Cancel
L1 | -
L2 | - | throttle trim switch
R2 | - | (short all 3 for firmware update mode)
L3 | -
L4 | - | Pitch trim switch
R1 | -